## Sheet1
Custom Emission Factors
Activity | Fuel | Unit | kgCO2e | xxkg CO2e of CO2 per unitxx | kg CO2e of CH4 per unit | kg CO2e of N2O per unit
Grid Electricity | MX: Electricity Grid Mix | kWh | 0.476 | - | - | -
| MY: Electricity Grid Mix | kWh | 0.667 | - | - | -
| Rocky Mountain: Power Renewable Energy | kWh | 0.013 | - | - | -
| US: Electricity from Photovoltaic | kWh | 0.025 | - | - | -
| PH: Electricity Grid Mix | kWh | 0.808 | - | - | -
| CO: Electricity Grid MIx | kWh | 0.348 | - | - | -
| SG: Electricity Grid Mix | kWh | 0.388 | - | - | -
| US: Electricity from Wind Power | kWh | 0.009 | - | - | -
Natural Gas | Natural Gas: St. Paul | sqft | 1.0729 | - | - | -
| Natural Gas: Oklahoma City | sqft | 1.0729 | - | - | -
| Natural Gas: Tulsa | sqft | 1.0729 | - | - | -
| Natural Gas: Beloit | sqft | 1.0729 | - | - | -
| Natural Gas | sqft | 1.0729 | - | - | -
Petrol | Butane | gallon | 7.04 | 6.67 | 0.31 | 0.06
| Butylene | gallon | 7.22 | 7.22
| Crude Oil | gallon | 10.7 | 10.29 | 0.41
| Ethane | gallon | 4.09 | 4.05 |  | 0.04
| Kerosene | gallon | 4.03 | 3.83 | 0.17 | 0.03
| Propane | gallon | 6.49 | 6.17 | 0.27 | 0.05
| Propylene | gallon | 10.71 | 10.21 | 0.42 | 0.08
Coal and Coke | Coal Coke | t | 3132 | 2819 | 273 | 40
Biomass | Peat | t | 1185 | 895 | 256 | 34